## Sheet1
Variable | Description | SWRRB | SCR | CS | CT | Item | Type | Range | Default | Units
Line#var
SWRRBWQ Simulation
TITLE | Description of this run | 1-2 | 1 | 1 | 1 |  | C160
NBYR | Number of years for simulation | 4#1 | 1 | 2 | 1 |  | I4 | 1-100
IYR | Beginning year of the simulation | 4#2 | 1 | 3 | 1 |  | I4
IDAF | First day of simulation | 4#15 | 1 | 4 | 1 |  | I4 | 0-365
IDAL | Last day of simulation | 4#16 | 1 | 5 | 1 |  | I4 | 0-365
IGN | Number of times random number generator | 4#7 | 1 | 6 | 1 |  | I4 | 0-100
cycles before simualtion begins
LU | Number of subbasins | 4#3 | 1 | 7 | 1 |  | I4 | 1-10 | 1
IWST | Measured water yield | 4#8 | 1 | 8 | 4 |  | I4 | 0,1 | 0
ISST | Measured sediment yield | 4#9 | 1 | 9 | 4 |  | I4 | 0,1 | 0
| Water and sediment input file |  | 1 | 10 | 3 |  | C12 |  | *.STA
| Weather Data |  | 2
| State |  | 2 | 1 | 3
| Raingage identification |  | 2 | 2 | 5 |  | C15
| User defined station |  | 2 | 3 | 6
| System defined station |  | 2 | 4 | 6
| Station name | 3 | 2 | 5 | 1
| Raingage station | 3 | 2 | 6 | 1 |  | C15
NSIM | Type of rainfall data | 4#5 | 2 | 7 | 5 |  | I4 | 1-4
| Read in single raingage for entire basin |  | 2 | 8 | 6 | 1 |  | 1
| Simulated single raingage for entire basin |  | 2 | 9 | 6 | 2 |  | 2
| Read in one rainf gage for each subbasin |  | 2 | 10 | 6 | 3 |  | 3
| Simulated for multiple raingages |  | 2 | 11 | 6 | 4 |  | 4
| Precipitation data file |  | 2 | 12 | 3 |  | C12 |  | *.PCP
MSIM | Type of temperature data | 4#6 | 2 | 13 | 5 |  | I4 | 1-4
| Read in single max & min temp for entire basin |  | 2 | 14 | 6 | 1 |  | 1
| Simulated single max & min temp for entire basin |  | 2 | 15 | 6 | 2 |  | 2
| Read in max & min temp for each subbasin |  | 2 | 16 | 6 | 3 |  | 3
| Simulated single maz & min temp for each subbasin |  | 2 | 17 | 6 | 4 |  | 4
| Temperature data file |  | 2 | 18 | 3 |  | C12 |  | *.TMP
TP5 | 10-year frequency 0.5 h rainfall | 9#1 | 2 | 19 | 1 |  | F8.3 | 5-150.0 |  | mm
TP6 | 10-year frequency 6 h rainfall | 9#2 | 2 | 20 | 1 |  | F8.3 | 25-200.0 |  | mm
TP24 | Number of years of max monthly 0.5 h rainfall | 9#3 | 2 | 21 | 1 |  | F8.3 | 5-100.0
YLY | Latidude of watershed | 9#4 | 2 | 22 | 1 |  | F8.3 | -90-90.0
*** # of rows = 12 (from JAN to DEC)
| Statistics Weather Data |  | 3
| MONTH |  | 3 | 1 | 1
OBMX | MAX TEMP | 10#1-12 | 3 | 2 | 1 |  | F6.3 | -10-42.0 |  | Deg C
OBMN | MIN TEMP | 11#1-12 | 3 | 3 | 1 |  | F6.3 | -30-30.0 |  | Deg C
CVT(1) | COEFF | 12#1-12 | 3 | 4 | 1 |  | F6.3 | 0-1.0
OBSL | SOLAR | 13#1-12 | 3 | 5 | 1 |  | F6.3 | 20-750.0
WI | 0.5H | 14#1-12 | 3 | 6 | 1 |  | F6.3 | 0-125.0 |  | mm
PRD | PROB(W/D) | 15#1-12 | 3 | 7 | 1 |  | F6.3 | .001-0.95
PRW | PROB(W/S) | 16#1-12 | 3 | 8 | 1 |  | F6.3 | .001-0.95
WLV | DAYS | 17#1-12 | 3 | 9 | 1 |  | F6.3 | 0-31.0
RMN | MEAN | 18#1-12 | 3 | 10 | 1 |  | F6.3 | 0-500.0 |  | mm
RST | STD DEV | 19#1-12 | 3 | 11 | 1 |  | F6.3 | .05-200.0 |  | mm
RSK | SKEW | 20#1-12 | 3 | 12 | 1 |  | F6.3 | .001-8.0
*** # of rows = 12 (from JAN to DEC)
| Temperature Data for Subbains |  | 4
| MONTH |  | 4 | 1 | 1
OBMX2 | MAX #2 | 21#1-12 | 4 | 2 | 1 |  | F6.3 | -10-42.0 |  | Deg C
OBMN2 | MIN #2 | 22#1-12 | 4 | 3 | 1 |  | F6.3 | -30-30.0 |  | Deg C
OBMX3 | MAX #3 | 22#1-12 | 4 | 4 | 1 |  | F6.3 | -10-42.0 |  | Deg C
OBMN3 | MIN #3 | 23#1-12 | 4 | 5 | 1 |  | F6.3 | -30-30.0 |  | Deg C
OBMX4 | MAX #4 | 24#1-12 | 4 | 6 | 1 |  | F6.3 | -10-42.0 |  | Deg C
OBMN4 | MIN #4 | 25#1-12 | 4 | 7 | 1 |  | F6.3 | -30-30.0 |  | Deg C
OBMX5 | MAX #5 | 26#1-12 | 4 | 8 | 1 |  | F6.3 | -10-42.0 |  | Deg C
OBMN5 | MIN #5 | 27#1-12 | 4 | 9 | 1 |  | F6.3 | -30-30.0 |  | Deg C
OBMX6 | MAX #6 | 28#1-12 | 4 | 10 | 1 |  | F6.3 | -10-42.0 |  | Deg C
OBMN6 | MIN #6 | 29#1-12 | 4 | 11 | 1 |  | F6.3 | -30-30.0 |  | Deg C
OBMX7 | MAX #7 | 30#1-12 | 4 | 12 | 1 |  | F6.3 | -10-42.0 |  | Deg C
OBMN7 | MIN #7 | 31#1-12 | 4 | 13 | 1 |  | F6.3 | -30-30.0 |  | Deg C
OBMX8 | MAX #8 | 32#1-12 | 4 | 14 | 1 |  | F6.3 | -10-42.0 |  | Deg C
OBMN8 | MIN #8 | 34#1-12 | 4 | 15 | 1 |  | F6.3 | -30-30.0 |  | Deg C
OBMX9 | MAX #9 | 35#1-12 | 4 | 16 | 1 |  | F6.3 | -10-42.0 |  | Deg C
OBMN9 | MIN #9 | 36#1-12 | 4 | 17 | 1 |  | F6.3 | -30-30.0 |  | Deg C
OBMX10 | MAX #10 | 37#1-12 | 4 | 18 | 1 |  | F6.3 | -10-42.0 |  | Deg C
OBMN10 | MIN #10 | 38#1-12 | 4 | 19 | 1 |  | F6.3 | -30-30.0 |  | Deg C
Control Variables
NPTOT | Number of pesticides | 39 | 5 | 1 | 1 |  | I4 | 0-10
| Type of simulation |  | 5
| Groundwater |  | 5 | 2 | 4
| Pond |  | 5 | 3 | 4
IRES | Reservoir |  | 5 | 4 | 4
| Reservoir | 4#10 | 5 | 5 | 5 |  | I4 | 0-1
| For each subbasin |  | 5 | 6 | 6 |  |  | 0
| At basin outlet |  | 5 | 7 | 6 |  |  | 1
IRESQ | Lake water quality | 4#14 | 5 | 8 | 4 |  | I4
| Lake water quality file |  | 5 | 9 | 3 |  | C12 |  | *.LWI
IPD | Print control | 4#4 | 5 | 10 | 5 |  | I4 | 0,1,2
| Daily |  | 5 | 11 | 6 | 1 |  | 1
| Monthly |  | 5 | 12 | 6 | 2 |  | 0
| Yearly |  | 5 | 13 | 6 | 3 |  | 2
IGRAF | Graphics | 4#11 | 5 | 14 | 4 |  | I4 | 0,1
IRAIN | Print generated/measured rainfall to a file | 4#12 | 5 | 15 | 4 |  | I4 | 0,1
ITEMP | Print generated/measured temperature to a file | 4#13 | 5 | 16 | 4 |  | I4 | 0,1
*** NPTOT determine # of lines
*** special function (pick list)
| Entire Basin Pesticide Data |  | 6
PNAME(1) | PEST NAME | 40-49#1 | 6 | 1 | 1 |  | C16
SKOC(1) | SOIL COEF | 40#2 | 6 | 2 | 1 |  | F11.1 | 1.0-9.99E8
WOF(1) | WASHOFF COEF | 40#3 | 6 | 3 | 1 |  | F8.2 | 0.0-1.0
HL(1) | FOLIAGE | 40#4 | 6 | 4 | 1 |  | F8.1 | 1.0-10000.0
SKK(1) | GROUND | 40#5 | 6 | 5 | 1 |  | F8.1 | 1.0-10000.0
EFA(1) | EFFICIENCY | 40#6 | 6 | 6 | 1 |  | F8.2 | 1.0-1000.0
WSOL(1) | SOLUBILITY | 40#7 | 6 | 7 | 1 |  | F8.1 | 0.001-1E6
| Entire Basin |  | 7
DA | Basin area (km^2) | 5#1 | 7 | 1 | 1 |  | F8.3 | 0.1-5000 |  | Km^2
BEF | Baseflow factor | 5#3 | 7 | 2 | 1 |  | F8.3 | 0.0-1.0
BRT | Basin lag time (days) | 5#4 | 7 | 3 | 1 |  | F8.3 | 0-120.0 |  | days
FFC | Initial soil water storage as fraction | 5#5 | 7 | 4 | 1 |  | F8.3 | 0-1.0
| of field capacity |  | 7
CHL1(11) | Channel length (m) | 38#1 | 7 | 5 | 1 |  | F8.3 | 0.05-200 |  | m
CHS(11) | Average channel slope | 38#2 | 7 | 6 | 1 |  | F8.3 | .0001-10 |  | m/m
CHN(11) | Channel manning's N value | 38#3 | 7 | 7 | 1 |  | F8.3 | .01-30.0
OVN(11) | Overland flow N value | 38#4 | 7 | 8 | 1 |  | F8.3 | .001-0.7
SL(11) | Average slope length | 38#5 | 7 | 9 | 1 |  | F8.3 | 10-150.0 |  | m
STP(11) | Average slope steepness | 38#6 | 7 | 10 | 1 |  | F8.3 | 0-0.6 |  | m/m
| Groundwater |  | 7
GWHT | Initial height (m) | 6#1 | 7 | 11 | 1 |  | F10.2 | 0-25.0 |  | m
GWQ | Initial flow to streamflow (mm/day) | 6#2 | 7 | 12 | 1 |  | F10.2 | 0-10.0 |  | mm/day
ABF | Alpha factor | 6#3 | 7 | 13 | 1 |  | F10.2 | 0-1.0
SYLD | Specific yield | 6#4 | 7 | 14 | 1 |  | F10.2 | 0-0.4
DELAY | Delay (days) | 6#5 | 7 | 15 | 1 |  | F10.2 | 0-500.0 |  | days
*** Array screens by subbasin
*** LU determines # of rows
| Subbasin Data |  | 8
| SUBBASIN |  | 8 | 1
FLU | FRACTION | 50#1 | 8 | 2 | 1 |  | F8.3 | 0.0-1.0
CN2 | SCS # | 50#2 | 8 | 3 | 1 |  | F8.3 | 15.0-95.0
SALB | ALBEDO | 50#3 | 8 | 4 | 1 |  | F8.3 | .05-0.20
SNO | W CONTENT | 50#4 | 8 | 5 | 1 |  | F8.3 | 0.0-150.0 |  | mm
CHL1 | LENGTH | 50#5 | 8 | 6 | 1 |  | F8.3 | .05-200.0 |  | km
CHS | CHA SLOPE | 50#6 | 8 | 7 | 1 |  | F8.3 | .0001-10.0 |  | m/m
CHW1 | WIDTH | 50#7 | 8 | 8 | 1 |  | F8.3 | 1.0-1000.0 |  | m
CHK1 | CONDUCTIVITY | 50#8 | 8 | 9 | 1 |  | F8.3 | 0.0-150.0 |  | mm/hr
CHN | CHA 'N | 50#9 | 8 | 10 | 1 |  | F8.3 | 0.01-0.3
OVN | OVERLAND 'N | 50#10 | 8 | 11 | 1 |  | F8.3 | 0.01-0.7
RT | RETURN | 51#1 | 8 | 12 | 1 |  | F8.3 | 0.0-180.0 |  | day
CSS | S CONC | 51#2 | 8 | 13 | 1 |  | F8.3 | 100.0-1500.0 |  | g/m3,ppm
ECP | EROSION P | 51#3 | 8 | 14 | 1 |  | F8.3 | 0.1-1.0
SL | BASIN SLOPE | 51#4 | 8 | 15 | 1 |  | F8.3 | 10.0-150.0 |  | m
STP | STEEPNESS | 51#5 | 8 | 16 | 1 |  | F8.3 | 0.0-0.6 |  | m/m
*** LU determines # of rows
| Centroid Coordinates |  | 9
| SUBBASIN |  | 9 | 1 | 1
XIJ | X coordinate | 6 | 9 | 2 | 1 |  | F8.3 | -200.0-200.0 | 0 | km
YIJ | Y coordinate | 7 | 9 | 3 | 1 |  | F8.3 | -200.0-200.0 | 0 | km
*** LU determines # of rows
| Routing Variables |  | 10
| SUBBASIN |  | 10 | 1 | 1
CHW2 | WIDTH | 52#1 | 10 | 2 | 1 |  | F8.3 | 0.0-1000.0 |  | m
CHD | DEPTH | 52#2 | 10 | 3 | 1 |  | F8.3 | 0.0-30.0 |  | m
CHSS | SLOPE | 52#3 | 10 | 4 | 1 |  | F8.3 | 0.001-10.0 |  | m/m
CHL2 | LENGTH | 52#4 | 10 | 5 | 1 |  | F8.3 | 0-200.0 |  | km
CHNN | CHA 'N | 52#5 | 10 | 6 | 1 |  | F8.3 | 0.01-0.3
CHK2 | CONDUCTIVITY | 52#6 | 10 | 7 | 1 |  | F8.3 | 0.01-150.0 |  | mm/hr
CHXK | SOIL K | 52#7 | 10 | 8 | 1 |  | F8.3 | 0.05-0.6
CHC | SOIL C | 52#8 | 10 | 9 | 1 |  | F8.3 | 0.001-1.0
P2(1) | R FACTOR | 5#2 | 10 | 10 | 1 |  | F8.3 | 0.5-1.5
| P2(2), ... , P2(10) | 5#(6-14)
*** LU determines # of rows
| Pond Data |  | 11
| SUBBASIN |  | 11 | 1 | 1
FP | FLOW FRA | 53#1 | 11 | 2 | 1 |  | F8.3 | 0-1.0
SAX | AREA | 53#2 | 11 | 3 | 1 |  | F8.3 | 0-1000.0 |  | ha
VMX | VOL | 53#3 | 11 | 4 | 1 |  | F8.3 | 0-100.0 |  | mm
VM | INI VOL | 53#4 | 11 | 5 | 1 |  | F8.3 | 0-100.0 |  | mm
SEPP | SEEPAGE | 53#5 | 11 | 6 | 1 |  | F8.3 | 0-300.0 |  | m^3/day
CS | INI CONC | 53#6 | 11 | 7 | 1 |  | F8.3 | 0-5000.0 |  | g/m3, ppm
CFP | NOR CONC | 53#7 | 11 | 8 | 1 |  | F8.3 | 0-5000.0 |  | g/m3,ppm
HC | CONDUCTIVITY | 53#8 | 11 | 9 | 1 |  | F8.3 | 0-1.0 |  | mm/hr
*** LU determines # of rows
| Reservoir Data |  | 12
| SUBBASIN |  | 12 | 1 | 1
FR | FLOW FRA | 54#1 | 12 | 2 | 1 |  | F8.3 | 0-1.0
SAF | AREA | 54#2 | 12 | 3 | 1 |  | F8.3 | 0-3000.0 |  | ha
VRF | R VOL | 54#3 | 12 | 4 | 1 |  | F8.3 | 0-300.0 |  | mm
SAS | INI AREA | 54#4 | 12 | 5 | 1 |  | F8.3 | 0-1000.0 |  | ha
VRS | R SPILL | 54#5 | 12 | 6 | 1 |  | F8.3 | 0-100.0 |  | mm
VR | INI VOL | 54#6 | 12 | 7 | 1 |  | F8.3 | 0-100.0 |  | mm
RRR | SPILL RATE | 54#7 | 12 | 8 | 1 |  | F8.3 | 0-1.0 |  | m^3/s/km^2
SEPD | SEEPAGE | 54#8 | 12 | 9 | 1 |  | F8.3 | 0-300.0 |  | m^3/day
CSR | INITIAL C | 54#9 | 12 | 10 | 1 |  | F8.3 | 0-5000.0 |  | g/m3,ppm
CFR | NORMAL C | 54#10 | 12 | 11 | 1 |  | F8.3 | 0-5000.0 |  | g/m3,ppm
HCR | CONDUCTIVITY | 55#1 | 12 | 12 | 1 |  | F8.3 | 0-1.0 |  | mm/h
*** LU determines # of rows
| Soil Data - 1 |  | 13
| SUBBASIN |  | 13 | 1 | 1
SNAM | SNAME | 67#4 | 13 | 2 | 1 |  | C16
EK | FACTOR K | 67#2 | 13 | 3 | 1 |  | F8.2 | 0.04-0.60
SIL | SIEVE | 67#3 | 13 | 4 | 1 |  | F8.2 | 0-100.0
PZS1 | SAND | 75#1 | 13 | 5 | 1 |  | F8.3 | 0-1.0
PSZ2 | SILT | 75#2 | 13 | 6 | 1 |  | F8.3 | 0-1.0
PSZ3 | CLAY | 75#3 | 13 | 7 | 1 |  | F8.3 | 0-1.0
PSZ4 | SMAG | 75#4 | 13 | 8 | 1 |  | F8.3 | 0-1.0
PSZ5 | LAG | 75#5 | 13 | 9 | 1 |  | F8.3 | 0-1.0
RD | DEPTH | 76#1 | 13 | 10 | 1 |  | F8.3 | 10-3500.0 |  | mm
*** 10*LU determines # of rows for this screen
*** Zi, i=1,2, ...,NS (NS=# of layers,max=10)
| Soil Data - 2 |  | 14
| LAYER (SUB #) |  | 14 | 1 | 1
Z1 | DEPTH | 68#1-10 | 14 | 2 | 1 |  | F8.3 | 10-3500.0 |  | mm
POR1 | DENSITY | 69#1-10 | 14 | 3 | 1 |  | F8.3 | 0.05-2.6 |  | T/m^3
AWC1 | WATER CAP | 70#1-10 | 14 | 4 | 1 |  | F8.3 | 0-1.0 |  | mm
SC1 | CONDUCTIVITY | 71#1-10 | 14 | 5 | 1 |  | F8.3 | 0-350.0 |  | mm/h
CLA1 | CLAY | 72#1-10 | 14 | 6 | 1 |  | F8.3 | 0-100.0
CBN1 | CARBON (%) | 73#1-10 | 14 | 7 | 1 |  | F8.3 | 0-6.0
WNO1 | NO3 CONC | 74#1-10 | 14 | 8 | 1 |  | F8.2 | 0-100.0 |  | g/m3,ppm
NS | # of layers | 67#1
*** Load all pesticide names for each subbasin
*** on 1st column
*** NPTOT *LU determines # of rows
| Subbasin Pesticide |  | 15
| PNAME (SUB #) |  | 15 | 1
FFP1 | FOLIAGE | 56#1 | 15 | 2 | 1 |  | F8.3 | 0-5.0 |  | kg/ha
GP1 | GROUND | 56#2 | 15 | 3 | 1 |  | F8.3 | 0-5.0 |  | kg/ha
ERP1 | RATIO | 56#3 | 15 | 4 | 1 |  | F8.3 | 0-5.0 |  | kg/ha
*** LU determines # of rows
| General Crop and Nutrient Data |  | 16
| SUBBASIN |  | 16 | 1 | 1
BALI | MAX LAI | 81#1 | 16 | 2 | 1 |  | F8.3 | 0.5-7.0
RSD | COVER | 81#2 | 16 | 3 | 1 |  | F8.3 | 0-200000.0 |  | kg/ha
CON | ORG NITROGEN | 66#1 | 16 | 4 | 1 |  | F8.3 | 0-10000.0 |  | g/m^3
CP | PHOSPHORUS | 66#2 | 16 | 5 | 1 |  | F8.3 | 0-4000.0 |  | g/m^3
CLP | LABILE P | 66#3 | 16 | 6 | 1 |  | F8.3 | 0-100.0 |  | g/m^3
*** Special function to load CROP Table
*** 3*LU determines # of rows
| Crop Data |  | 17
| CROP (SUB #) |  | 17 | 1 | 1
| Crop Name |  | 17 | 2
LEG1 | LEGUMES | 78#3 | 17 | 3 | 3 |  | I4 | 1,2
| Yes |  | 17 |  |  | 1 |  | 2 | 2
| No |  | 17 |  |  | 2 |  | 1
PHU1 | HEAT UNIT | 78#4 | 17 | 4 | 1 |  | F8.3 | 0-3000.0 |  | Deg C
BE1 | BIOMASS | 78#5 | 17 | 5 | 1 |  | F8.3 | 10.0-50.0
WSYF1 | STRESS | 78#6 | 17 | 6 | 1 |  | F8.3 | 0-0.2
HI1 | INDEX | 78#7 | 17 | 7 | 1 |  | F8.3 | 0.01-0.95
CVM1 | FACTOR C | 78#8 | 17 | 8 | 1 |  | F8.3 | 0.001-0.5
NCR | # of crops | 77#1
| Crop #2 (SUB #),Crop #3 (SUB #) | 79,80
*** 3*LU determines number of rows
| Crop Data in Rotation Subbasin |  | 18
| CROP (SUB #) |  | 18 | 1 | 1
MO1 | PLANTING MON | 77#2 | 18 | 2 | 1 |  | I4 | 1-12
IDA1 | PLANTING DAY | 77#3 | 18 | 3 | 1 |  | I4 | 1-31
CNP1 | CURVE # P | 77#4 | 18 | 4 | 1 |  | F4.1 | 0-95.0
MOH1 | HARVEST MON | 77#5 | 18 | 5 | 1 |  | I4 | 1-12
ODJ1 | HARVEST DAY | 77#6 | 18 | 6 | 1 |  | I4 | 1-31
CNH1 | CURVE # H | 77#7 | 18 | 7 | 1 |  | F4.1 | 0-95.0
IRD1 | VEGETATION | 78#1 | 18 | 8 | 3 |  | I4 | 1,2
| Annual |  |  |  |  | 1 |  | 1
| Perennial |  |  |  |  | 2 |  | 2
ITIL1 | TILLAGE | 78#2 | 18 | 9 | 3 |  | I4 | 1-4
| Fall |  |  |  |  | 1 |  | 1
| Spring |  |  |  |  | 2 |  | 2
| Conservation |  |  |  |  | 3 |  | 3
| No |  |  |  |  | 4 |  | 4
*** load CROP names to row headings
*** for each subbasin
| Crop #1 (Sub-1) | 77#2-7
| Crop #2 (Sub-1) | 77#8-13
| Crop #3 (Sub-1) | 77#14-19
*** looping screen
Irrigation Data
IRR | Irrigation Input | 97#1 | 19 | 1 | 5 |  | I4 | -1,0,1
| Input data and amount |  | 19 | 2 | 6 | 1 |  | -1
| No irrigation |  | 19 | 3 | 6 | 2 |  | 0
| Automatic by water stress |  | 19 | 4 | 6 | 3 |  | 1
WSF | Water stress when irrigation applied | 97#2 | 19 | 5 | 1 |  | F8.3 | 0-0.95
EFI | Irrigation runoff ratio | 97#3 | 19 | 6 | 1 |  | F8.3 | 0-1.0
*** 5*3 determines # of rows for this screen
Treatment Data - Amount of Nitrogen, Phosphorus,
and Pesticide
| APP #,CROP |  | 20 | 1 | 1
MON11 | MON (N&P) | 82#1 | 20 | 2 | 1 |  | I4 | 1-12
IDY11 | DAY (N&P) | 82#2 | 20 | 3 | 1 |  | I4 | 1-31
FN11 | NITROGEN | 82#7 | 20 | 4 | 1 |  | F8.3 | 0-200 |  | kg/ha
FPH11 | PHOSPHORUS | 82#8 | 20 | 5 | 1 |  | F8.3 | 0-200 |  | kg/ha
MOT11 | MON (PEST) | 87#1 | 20 | 6 | 1 |  | I4 | 1-12
IDD11 | DAY (PEST) | 87#2 | 20 | 7 | 1 |  | I4 | 1-31
PA11 | PESTICIDE | 87#7 | 20 | 8 | 1 |  | F8.3 | 0-5.0 |  | kg/ha
IPST11 | PEST NAME | 87#8 | 20 | 9 | 3 |  | I4 | 1-10
MOO11 | MON(IR) | 92#1 | 20 | 10 | 1 |  | I4 | 1-12
ODE11 | DAY(IR) | 92#2 | 20 | 11 | 1 |  | I4 | 1-31
AI11 | IRRIGATION | 92#7 | 20 | 12 | 1 |  | F8.3 | 0-1.0 |  | mm
*** load CROP names into row headings
*** for each application (max=5)
*** one subbasin for one screen (loop)
| APP #,CROP #1 (N,P, PEST) | 82 or 87#1,2,7,8
| APP #,CROP #2 (N,P,PEST) | 82 or 87#3,4,9,10
| APP #,CROP #3 (N,P,PEST) | 82 or 87#5,6,11,12
| APP #,CROP #1 (irrigation) | 92#1,2,7
| APP #,CROP #2 (irrigation) | 92#3,4,8
| APP #,CROP #3 (irrigation) | 92#5,6,9
*** Data from Screens 22 & 23 write to a file *.LWI
| Lake Water Quality |  | 21 | [5 empty] | *.LWI
ISUBL | Which subbasin's weather to use in computing | 4 | 21 | 1 | 1 |  | I4 | 0-10
lake water quality
CPEST1 | Initial pesticide concentration | 1#1 | 21 | 2 | 1 |  | F8.2 | 0-50000.0 |  | mg/m^3
VREAC | Reaction coeff | 1#2 | 21 | 3 | 1 |  | F8.3 | 0-10.0 |  | 1/day
VVOL | Volatilization coeff | 1#3 | 21 | 4 | 1 |  | F8.3 | 0-10.0 |  | m/day
VPART | Partition coeff | 1#4 | 21 | 5 | 1 |  | F8.3 | 0-10.0 |  | m^3/day
VSETL | Settlling velocity | 1#5 | 21 | 6 | 1 |  | F8.3 | 0-10.0 |  | m/day
VRSUP | Resuspension velocity | 1#6 | 21 | 7 | 1 |  | F8.3 | 0-1.0 |  | m/day
VMIX | Mixing velocity | 1#7 | 21 | 8 | 1 |  | F8.3 | 0-10.0 |  | m/day
CPEST2 | Initial pest concentration in bottom sediments | 2#1 | 21 | 9 | 1 |  | F8.2 | 0-50000.0 |  | mm/m^3
VREACT2 | Reaction coeff | 2#2 | 21 | 10 | 1 |  | F8.3 | 0-0.1 |  | 1/day
VBURY | Burial velocity | 2#3 | 21 | 11 | 1 |  | F8.3 | 0-0.1 |  | m/day
DACT | Depth of sediment layer | 2#4 | 21 | 12 | 1 |  | F8.3 | 0-1.0 |  | m
VSETLP | Phosphorus settling rate | 3#1 | 21 | 13 | 1 |  | F8.3 | 0-1.0 |  | m/day
PHOSL | Initial Phosphorus Concentation in lake | 3#2 | 21 | 14 | 1 |  | F8.2 | 0-50000.0 |  | mg/l
TLAKE | Initial lake temperature | 10 | 21 | 15 | 1 |  | F8.3 | -6.0-45 |  | Deg C
*** # of rows = 12 (JAN, FEB, ...., DEC)
| Monthly Lake Data |  | 22 | [5 empty] | *.LWI
| MONTH |  | 22 | 1 | 1
UMW | WIND SPEED | 5#1-12 | 22 | 2 | 1 |  | F6.2 | 0-20.0 |  | m/s
EFFLQ | EFFLUENT FLOW | 6#1-12 | 22 | 3 | 1 |  | F6.1 | 0-10000.0 |  | m^3/day
EFFLT | EFFLUENT TEMP | 7#1-12 | 22 | 4 | 1 |  | F6.2 | -6.0-45.0 |  | Deg C
FLOWT | NATURAL TEMP | 8#1-12 | 22 | 5 | 1 |  | F6.2 | -6.0-45.0 |  | Deg C
TD | DEWPOINT | 9#1-12 | 22 | 6 | 1 |  | F6.2 | -6.0-45.0 |  | Deg C